## Sheet1
SL.NO. | ITEM (3 NODES CLUSTER) | MEDIUM | LARGE
A | On Premise Instance Type (or Equivalent) | Dell PowerEdge R730 or Dell PowerEdge R830 or HP DL 560 G9 | 1Dell PowerEdge R830 or HP DL 560 G9
B | Disk Type | SSD | SSD
C | Memory | 128 GB | 256 GB
D | Swap Memory | 32 GB | 64 GB
E | IOPS - Random read/write IOPS - 4k block size | > 8000 IOPS | > 16000 IOPS
F | Throughput - Sequential read/write | > 250/250 MB/sec | > 500/500 MB/sec
G | Disk Storage - Base (SSD)* | 500 GB | 1 TB
H | Latency between nodes in the Cluster | <2ms | <2ms
UAA Capacity (for 3 nodes cluster)
I | Nodes | 10K | 20K
J | EndPoints | 500K | 1M
K | PM Metrics/hour | 150M Metrics/hour | 250M Metrics/hour
L | Sustained alarm throughput * | Up to 250 alarms/sec | up to 500 alarms/sec
M | Sustained event throughput * | Up to 750 events/sec | up to 1.5K events/sec
N | UI Concurrent users | 50 users | 100 users
Scaling out (in the increment of +1 node)
Additional UAA Capacity per/1 nodes
O | Nodes | 5K | 10K
P | EndPoints | 250K | 500K
Q | PM Metrics/hours | 75M Metrics/hours | 125M Metrics/hour
R | Sustained event throughput * | Up to 250 events/sec | up to 500 events/sec
S | UI concurrent users | 10 users | 25 users