## Sheet1
SL.NO. | ITEM (PER HOST) | LARGE
A | On Premise Instance Type (or Equivalent) | Dell PowerEdge R830 or HP DL 560 G9
B | Memory | 256 GB
C | Swap Memory | 64 GB
D | IOPS - Random read/write IOPS -4k block size | > 16000 IOPS
E | Throughput - Sequential read/write | > 500/500 MB/sec
F | Disk Storage - Base | 1 TB
UAA Capacity (for 3 host cluster)
G | Nodes | 30K
H | EndPoints | 1.5M
I | PM Metrics/hour | 350M Metrics/hour
J | Sustained alarm throughput | Up to 500 alarms/sec
K | Sustained event throughput | Up to 1.5K events/sec
L | UI Concurrent users | 100
UAA Capacity per host (For Scale out)
M | Nodes | 15K
N | EndPoints | 750K
O | PM Metrics/hour | 175M Metrics/hour
P | Sustained event throughput | Up to 500 events/sec
Q | UI Concurrent users | 25 users