## Sheet1
SL.NO. | ITEM (3 NODES CLUSTER) | MEDIUM | LARGE
A | On Premise Instance Type (or Equivalent) | Dell PowerEdge R730 or Dell PowerEdge R830 or HP DL 560 G9 | Dell PowerEdge R830 or HP DL 560 G9
B | Disk Type | SSD | SSD
C | Memory | 128 GB | 256 GB
D | Swap Memory | 32 GB | 64 GB
E | IOPS - Random read/write IOPS - 4k block size | >8000 IOPS | >16000 IOPS
F | Throughput - Sequential read/write | >250/250 MB/sec | >500/500 MB/sec
G | Disk Storage - Base (SSD)^ | 500 GB | 1 TB
H | Disk Storage - Raw (SSD) per Month^^ | 50 GB | 100 GB
I | Disk Storage - Aggregated (SSD or EBS) per Month^^ | 10 GB | 20 GB
J | Latency between nodes in the Cluster | <2ms | < 2ms
UAA Capacity (for 3 nodes cluster)
K | EndPoints | 1.5M | 3M
L | PM Metrics/hour | 2M Metrics/hour | 4M Metrics/hour
M | Sustained alarm throughput ^ | Up to 250 alarms/sec | up to 500 alarms/sec
N | Sustained event throughput ^ | Up to 750 events/sec | up to 1.5K events/sec
O | UI Concurrent users | 50 users | 100 users
P | EndPoints | 500K | 1M
Q | PM Metrics/hour | 1M Metrics/hour | 2M Metrics/hour
R | Sustained event throughput ^ | Up to 250 events/sec | up to 500 events/sec
S | UI concurrent users | 10 users | 25 users