## Sheet1
Properties Tab | Description
Name | Enter a name for the Networks.
Domain | A drop-down list is shown to select the required domain for the Networks, in case of global user. The name of the domain to which the user belongs gets displayed and the Networks gets assigned to the same domain, in case of domain specific user.
Customer | Select appropriate name of the customer from the suggestion box.
Service template | Select appropriate service template from the suggestion box.
Priority Override | Select this check box to override the priority of the service alarm raised on the service.
Priority | This drop-down list is enabled when the Priority Override check box is selected. The priority can be any one of the following - Low Normal High Urgent This priority will be set for the service alarm raised for the corresponding Networks.
Description | Enter a description for the Networks.
External ID | Enter the user defined external id.
Customer Description | Enter description about the customer.
Discard events | Select the condition to discard events, from the drop-down list.
Severity override | Select this check box to override the default severity. If you select this check box, the Select Severity drop-down list is enabled. Select the severity from this drop-down list. The severity can be any one of the following: Not reported Indeterminate Info Warning Minor Major Critical Communication The selected severity will be the severity of the service alarm raised for the Networks.
Service alias | Enter an alias name for the service.
Service type | The service type is default selected to Networks and cannot be modified.
Auto discovery | Select this check box to auto discover Networks. The End Points tab is not visible when this check box is selected.
Config | Select the config type from the drop-down list. Single point Point to point Point to multipoint Multipoint to multipoint
Collect performance | Select this check box to collect performance for the Networks. When this check box is selected, following tabs are enabled: Data Sources Threshold Policies Also, the Poll operational state and Collect PM from segments check box becomes visible.
Collect PM from Segments | Select this check box to collect performance from the added segments. Per-formance Data Sources tab will not be visible if this check box is selected.
Poll operational state | This check box is visible when you select the Collect Performance check box. Select this check box to poll the operational state of the Networks. When you select this check box, the Operational State Config and Operational state data source drop-down list becomes visible. This feature works only when the Perform state poll is enabled in the Service Settings page. If this option is enabled, the operational state of the Networks will be polled regularly with the frequency defined in the Service Settings page.
Operational State Config | This field is visible when you select the Operational state poll enabled check box. Select this check box to retrieve operational state of Networks from the drop-down list. The configuration types can be any of the following: Resource Adapter configured -the Networks state will be retrieved from the Resource Adapter. The Oid will be configured in the Resource Adapter. This option is not available for manually created Networks. Poll from end point -the Networks state will be retrieved from the specified end point. When you select this option, the Operational State Data Source field gets enabled. The retrieved state will be displayed in the Operational State column of the Networks table. This state is used to calculate Networks availability.
Operational State Data Source | This field is enabled, when Poll from end point option is selected in Operational State Config. The IF end points associated with the Networks will be listed in this drop-down list. Select the data source from which the operational state has to be polled. When you select the data source, the operational state of the IF end point will be fetched as the operational state of the Networks.
Selected SLA | Select this check box to enable SLA on the Networks. When you select this check box, Select SLA drop-down list gets enabled.