## Sheet1
Properties Tab | Description
Name | The name of the discovery task
Recurring Dis-covery | Select this check box if the discovery process has to re-occur periodically. The recurring discovery is used mostly for Layer 2 discovery, and to automatically discover the new devices added in the network. If this option is selected, following columns on Discovery table will have data - Last execution time Next execution time Recurrence Type
Discovery Type | Select the Discovery type from the drop-down list. The Discovery Types can be - Nodes by IP Range - If you select this option, then specify the IP range by entering the following details -Start IPv4/6 Address. End IPv4/6 Address. Nodes by Subnetwork -If you select this option, then specify the following - IP Address Subnet Mask Network Topology/EVC -If you select this option, then specify the following -Domain name Select the Domain from the drop-down list Add the Subnetwork (s) to be scanned to discover the Layer 2 services/EVCs, in the Select Subnetworks table below EVC -If you select this option, then you also need to select one of the following 3 options - Relate to flow points and end points: EVCs are discovered along with flow points and end points Relate to flow points only: EVCs are discovered only with flow points Do not relate to flow points and end points: EVCs are discovered with out flow points and end points
Raise failure noti-fication | This check box enables to raise a notification alarm with severity Minor, if the discovery task fails with in the specified period. Navigate to Network > Discovery > Logs of the discovery task to view the State of the discovery task. If the State of the discovery task is other than "Complete", a minor alarm is raised with the following values - The alarm Event type will be "Admin alarm" Source will be the name of the discovery task Specific problem -"Discovery task failed to complete" The alarm automatically gets cleared when the discovery task State in Network > Discovery > Logs is updated as "Complete".
Raise failure alarm period | This field is enabled when the Raise failure notification check box is selected. The values can be in hours or minutes. Specify the period in which if the discovery fails, the discovery failure alarm should be raised.
Protocol | From the Protocol drop-down box, select either TL1 or Snmp . This field is not displayed for Net-work Topology and EVC discovery types.
Session Type | If TL1 is selected in the Protocol then select either Telnet or Ssh based on the access protocol used in the network element
SNMP Version | If SNMP is selected in the Protocol then, select the required SNMP Version select the Override community check box if you want to override the communities present in the discovery credentials enter a community string which is used as an authentication password to access SNMP device(s) that are being discovered
Discover IP SLA operations on discovered nodes | BPUAA checks the following IP-SLA operations on a network device. If this checkbox is selected, then devices with IP-SLA configuration are discovered by BPUAA and displayed in the IP-SLA page. After discovering these operations, BPUAA polls the device for information at regular intervals.
This option displays when the Discovery Type is selected as Nodes By IP Range or Nodes By Subnet.
Start IPv4/6 Address | The default IPv6 address for the gateway (Example: fec0::1).
End IPv4/6 Address | The Interface ID associated to the IPv6 Link-Local Address (Example: after the %sign)
Ports | The Port(s) to scan on candidate nodes. Port ranges may be specified using a hyphen.
For example: 3000–3010. Port lists are specified using comma separated val-ues. Port lists can include single or range values. For example: 3000–3010, 3100, 3200, 4000–4010.
Discover in UNMANAGED state | Select this check box to put the node in unmanaged state once it is discovered. This field is avail-able for Nodes discovery.
Domain | Displays the name of the domain (Example: Default).
Add discovered nodes to sub-network | Select the subnetwork to add the discovered devices from drop-down list. This field is not dis-played for Network Topology and EVC discovery types.
Discover using Site | If the site information is provided, the node will get discovered on the site provided. If you do not provide any site information, it will take the Default site.
This option displays when the Discovery Type is selected as Nodes By IP Range or Nodes By Subnet.
Schedule Tab | Description
Start Date | Enter the Date and Time in the editable field in YYYY-MM-DD HH:MM format, or use the cal-endar for discovery task to start