## Sheet1
4. Click Add and Close Scheduled Maintenance Properties Tab | . Editor Control Fields - Figure 17-2 Scheduled Maintenance -Creating a new Scheduled Maintenance activity Description
Name | The name of the Scheduled Maintenance activity
Enabled | Select this check box to enable the scheduled maintenance activity. This check box is selected by default while creating the scheduled maintenance activity. Clear the check box if you wish to disable this scheduled maintenance activity. Alarms will be deferred during schedule maintenance only if it is enabled and when the scheduled maintenance is active.
Object Type | Select the Object Type from the drop-down list. You can add the selected objects from the Objects in Maintenance tab.
Exclude In SLA | If you select the Object Type as Service or Ethernet Virtual Connection, then Exclude In SLA check box appears. Select this check box to exclude the scheduled maintenance duration from SLA calculation. See Exclusion Objects for more information.