## Sheet1
Field | Description
Name | Enter appropriate name of the performance metric.
Description | Optional detailed user–friendly description of a performance metric.
Type | Enter the performance metric type from the list of pm metrics types listed in the Performance Metric Types page
Protocol | Performance collection protocol: API, Endpint Agg Metric, Metric, Appmon, Netconf, Service, SNMP, TL1, or Telemetry. Note: Selecting SNMP enables the History Parameters tab. Note: To create a service performance metric, select the Protocol as Service.
Consolidation Function | Select any of the following - Min: The minimum value out of all the values collected in the specified frequency will be chosen as the performance metric except for telemetry where it collected as per end point performance frequency. Max: The maximum value out of all the values collected in the specified frequency will be chosen as the performance metric except for telemetry where it collected as per end point performance frequency. Avg: The average of all the values collected in the specified frequency will be set as the performance metric. Sum: The sum of all the values collected in the specified frequency will be set as the performance metric.
Conversion Function | Select any of the following functions - Current value: The metric value will be the current value Current value – Last value: The metric value will be calculated as the current value -the last value collected. Current value / seconds: The metric value will be calculated as the current value / seconds. (Current value – Last value) / seconds: The metric value will be calculated as the (current value -the last value collected) / seconds. (Current value - Last value) * seconds: The metric value will be calculated as the (current value - the last value collected) * seconds. Current value * seconds: The metric value will be calculated as the current value * seconds.
Direction | Select from: Receive, Transmit, or Both.
History Formula | Displays the formula entered in the History Parameters tab.
Location | Near End, Far End, or Not Applicable.
Aggregate to | If the protocol is selected as Endpoint Agg Metric, the AggregateTo option gets enabled which requires the user to select aggregation of pm metric to Node Endpoint or Parent Endpoint
Units | Unit of measurement used, for example: Code words, dB, dBc, dBm, dBmV, Percentage (%), kiloBytes (kB), and so on.
Regex | A regular expression is used for parsing purposes. When SNMP fetches performance metric values from an end point, it might get alpha-numeric strings as responses. To specify which part to take, and which to omit, a regex is used. By passing the value of regex, the system takes only this value.
Property | Sequence of numbers identifying the object if Object is collector.
Chart Options Tab | Description
The following table describes the fields for the chart options - Figure 20-21 Performance Metrics -Chart Options
Use a logarithmic axis | This check box option when selected, chart will use logarithmic y axis instead of linear axis.
Display Color | Specify the color of the line/band using this drop-down list. The color of the line in the example is Blue.
Display type | This drop-down list enables you to select the type of chart, such as - Area Horizontal bar Line Vertical bar Scatter Spline
Y Axis Min value | Y Axis Min Value is set at Metric Creation level and this is considered only when it is defined and it is less than the minValue of the Metric data. Y Axis Min Value, is used to set Min of the Metric Chart Y axis this is considered based on above defined conditions.
Y Axis Max value | Y Axis Max Value is set at Metric Creation level and this is considered only when it is defined and it is less than the maxValue of the Metric data. Y Axis Max Value, is used to set Max of the Metric Chart Y axis. this is considered based on above defined conditions.
Show value labels | If selected, the values will be displayed on every plot.
Always display in pm page | Select this option to always display the charts on a pm page
Parameters Tab | Description