## Sheet1
Field | Description
Enable alarm De-duplication | Alarm de-duplication | Alarm re-raised within per-sistence period | Output
| Enabled | Yes | Update the existing alarm count from n to n+1
| Enabled | No | Raise a new alarm
| Disabled Default: Enabled | N/A | Raise a new alarm
Hide all cleared alarms | Select this check box to hide the cleared alarms in the active and service alarm tables. Clear this check box to display the cleared alarms. This checkbox is selected by default.
Hide acknowledged cleared alarms | Select this check box to hide all the acknowledged and then cleared alarms. Clear this check box to display all the acknowledged and cleared alarms.
Cleared alarm persistence period | Cleared alarms are retained in the active alarm list for a certain period of time. This is set to 14400 seconds (4 hours) by default.
Enable flapping alarms | A flapping alarm is an alarm which is continuously raised and cleared over a period of time. In some cases, each raise and clear can happen too quickly for the customer to see it in the Active Alarms page. This can cause a recurring issue to be missed. This option is not selected by default.
Flapping alarm count | If Enable flapping alarms is selected, the option option is displayed. The default value is set to 1. |  | to add the flapping alarm count
Manually clear flapping alarms | This functionality is only for alarms with Event type as "Equipment alarm". This option is visible only if alarm De-duplication is enabled. Enabling this check box will not clear flapping alarm, even if it is gets cleared. The flapping alarm should be cleared manually. An alarm is considered as flapping alarm when the alarm count exceeds 'Flapping Alarm count' (x) with in clear persistence period (y second) that is, an alarm is said to be flapping if it raises x times in y seconds. 1. Enabling this check box will not clear flapping alarm, even if it is gets cleared from Network (as flapping alarm can be cleared by system, workflow, manual clear, only network clear will not work). 2. The flapping alarm should be cleared manually or from System (workflow, ACP).