## Sheet1
PARAMETER | DESCRIPTION | EXAMPLE
server_ip | IP address of server, including whether SSL will be used, and whether it is on default or custom port | Example (non-SSL, default LDAP port) ldap://10.132.241.111 Example (SSL, custom port 1636): ldaps://10.132.241.111:1636
enable_ssl | Leave this as false | -
ssl_level | Leave at default ALLOW (more restrictive options are supported for customers who implement self-signed certificates; contact Ciena for details) | -
domain_search_us er domain_search_pa ssword | Username and password allowing queries to LDAP sever (only if required, many LDAP setups do not require LDAP user authentication) | -
base_dn | The base domain defined for the LDAP server | Example: dc=pbany1mm,dc=ott,dc=ciena,dc=com
user_name_attribu te | The name of the attribute on the LDAP server that contains the username | Example: uid
tenant_attribute | The name of the attribute on the LDAP server that contains the tenant name. | BPtenant
group_name_attrib ute | The name of the attribute on the LDAP server that contains the groupname | Example: cn
group_object_filter | The filter to use defining which object type to filter on when authenticating | Example: (objectClass=posixGroup)
role_map | The mapping of LDAP group names to BPO role names. | Example (assuming default roles are used on BPO; and there is 1 corresponding role defined in LDAP for each of these; and the group names defined on LDAP use the same name but with BPO pre-pended and dashes replacing the spaces in the names): {\"BPO-UAC-admin\": {\"uac_role_name\":\"UAC admin\",\"app_name\": \"UAC\"}, \"BPO-UAC-user\": {\"uac_role_name\":\"UAC user\",\"app_name\": \"UAC\"}, \"BPO-UAC-sysadmin\": {\"uac_role_name\":\"UAC sysadmin\",\"app_name\": \"UAC\"}, \"BPO-Application-admin\": {\"uac_role_name\":\"Application admin\",\"app_name\": \"BluePlanet\"}, \"BPO-Observer\": {\"uac_role_name\":\"Observer\",\"app_n ame\": \"BluePlanet\"}}