## Sheet1
SL.NO. | ITEM (PER HOST) | LARGE
A | vCPU | 64 Cores
B | AWS Instance type | m5.16xlarge
C | Azure Instance type | D64s_v3
D | Memory | 256 GB
E | Swap Memory | 64 GB
F | IOPS - Random read/write IOPS -4k block size | > 16000 IOPS
G | Throughput - Sequential read/write | > 500/500 MB/sec
H | Disk Storage - Base | 1 TB
UAA Capacity (for 3 host cluster)
I | Nodes | 30K
J | EndPoints | 1.5M
K | PM Metrics/hour | 350M Metrics/hour
L | Sustained alarm throughput | Up to 500 alarms/sec
M | Sustained event throughput | Up to 1.5K events/sec
N | UI Concurrent users | 100
UAA Capacity per host (For Scale out)
O | Nodes | 15K
P | EndPoints | 750K
Q | PM Metrics/hour | 175M Metrics/hour
R | Sustained event throughput | Up to 500 events/sec
S | UI Concurrent users | 25 users