## Sheet1
SL NO. | ITEM (3 HOST CLUSTER) | LARGE
Server specification per instance
A | vCPU | 64 Cores
B | AWS Instance type | m5.16xlarge
C | Azure Instance type | D64s_v3
D | Memory | 256 GB
E | IOPS | >6000 IOPS
F | Disk Storage - Base (SSD)^ | 1 TB
G | Nodes | 20K
H | EndPoints | 1M
I | PM Metrics/hour | 250M Metrics/hour
J | Sustained alarm throughput | Up to 500 alarms/sec
K | Sustained event throughput | Up to 1.5K events/sec
L | UI Concurrent users | 100 users
Adding +1 host to support 350M metrics/hour
M | Nodes | 10K
N | EndPoints | 500K
O | PM Metrics/hour | 125M Metrics/hour
P | Sustained event throughput | Up to 500 events/sec
Q | UI Concurrent users | 25 users