## Sheet1
ITEM | PRODUCTION | LAB DEVELOPMENT
Cluster size | single-host or 3-host or 6 hosts | single-host or 3-host or 6 hosts
Server | • Dell PowerEdge R730 or equivalent • Dell PowerEdge R830 or equivalent • HP DL 560 G9 or equivalent | Dell PowerEdge R430 or equivalent
Disk type | SSD | HD or SSD
Disk I/O | • 4K Random Read: 85,000 Input/output Operations Per Second (IOPS) or better • 4K Random Write: 43,000 IOPS or better • Sequential Read/Write: 500 MB or better | 150 IOPS
Swap space | • 16 GB (for hosts with up to 64 GB RAM) • 24 GB (for hosts with up to 96 GB) • 32 GB (for hosts with up to 128 GB RAM or more) | 8 GB
Disk Space | 1.2 TB usable disk space | 600 GB usable disk space
CPU | 2.40 GHz E5-2640 or equivalent | 2.10 GHz E5-2620 or equivalent
Network bandwidth | • Northbound bandwidth: greater than or equal to 1 Gbs • Machine to Machine (east-west bandwidth): 10 Gbs • Southbound DCN to NEs bandwidth: greater than or equal to 1 Gbs | • Northbound bandwidth: greater than or equal to 1 Gbs • Machine to Machine (east-west bandwidth): 1 Gbs • Southbound DCN to NEs bandwidth: greater than or equal to 1 Gbs Greater than or equal to 1 Gbps Ethernet
Latency between nodes in a cluster | Average latency is < 5ms and maximum latency is < 8ms 99% of the time | Average latency is < 5ms and maximum latency is < 8ms 99% of the time