## Sheet1
Column Name (UI) | Column Name | Data Type | Valid Values | Description
Check Trap Host Configuration | checkTrapHostConfig | Boolean | True or false | Trap Host Configuration to check whether this network element has trap host configured properly
Cable Modem Reachability poll retry count | cmReachabilityPollRetryCount | Integer |  | Cable Modem Reachability SNMP poll retry count
Cable Modem Reachability poll timeout | cmReachabilityPollTimeout | Integer |  | Cable Modem Reachability SNMP poll timeout
Cable Modem Reachability Soak Count | cmReachabilitySoakCount | Integer |  | Number of reachability polls to be soaked before declaring a modem offline.
Communication Alarm Severity | communicationAlarmSeverity | Enum (NOT_ REPORTED, INDETERMINAT E, INFO, WARNING, MINOR, MAJOR, CRITICAL, COMMUNICATIO N) |  | The alarm severity to use for communicatio n alarms
SNMP Concurrent Requests | concurrentRequests | Integer |  | The maximum number of simultaneous SNMP requests that can be issued to this NE
CORBA Connection Type | corbaConnectionType | Enum(URL, IOR) |  | CORBA Connection Type
| description | String | 255 character s | description
Discard Events | discardEvents | Boolean |  | If the system should discard non alarmed events (severity lower than Minor
Enable cable Assurance | enableCableAssurance | Boolean |  | Boolean for enabling cable assurance
SNMP GETBULK enabled | enableGetBulk | Boolean |  | Use SNMP GETBULK to communicate if this is an SNMPv2c network element
Enable inventory synchronization | enableInventorySynchronization | Boolean |  | Enable/disabl e system from synchronizing inventory information with the device
Enable alarm synchronization | enableSynchronization | Boolean |  | Enable/disabl e system from synchronizing fault information with the device
Reconnect interval | forcedReconnectInterval | Long |  | The time between involuntary disconnection and reconnection
Inventory resynchronizatio n interval | inventoryResynchronizationIntervalM ins | Long |  | Time in minutes between inventory synchronizatio n attempts
IP SLA capable | ipSlaCapable | Boolean |  | whether the profile used by this network element is IP SLA capable or not
| ipSlaEnabled | Boolean |  | If enabled and if the network element is IP SLA capable, system would discover IP SLA operations configured on the network element
SNMP concurrent connections override | overrideConcurrentRequests | Boolean |  | SNMP concurrent connections override
| overrideNameFromDevice | Boolean |  | If enabled, override node name from device
Pm Profile | pmProfile | String
| protocol | enum (TL1, SNMP, SNMPv1, SNMPv2c, SNMPv3, ASCII, NONE, CORBA, AUTO, API) |  | Protocol through which BPUAA communicates with the network element
| resynchronizeIntervalMins | Long |  | Time between two synchronizatio n attempts
Additional information override | snmpAdditionalInfoOverride | Boolean |  | Override the contents of Additional Information
Alarm additional info OID 1 | snmpAdditionalInfoVarbindOid1 | String | 255 character | SNMP TRAP varbind OID to include in Alarm Additional Information
Alarm additional info OID 2 | snmpAdditionalInfoVarbindOid2 | String | 255 character | SNMP TRAP varbind OID to include in Alarm Additional Information
Alarm additional info OID 3 | snmpAdditionalInfoVarbindOid3 | String | 255 character | SNMP TRAP varbind OID to include in Alarm Additional Information
Alarm additional info OID 4 | snmpAdditionalInfoVarbindOid4 | String | 255 character | SNMP TRAP varbind OID to include in Alarm Additional Information
Alarm additional info OID 5 | snmpAdditionalInfoVarbindOid5 | String | 255 character | SNMP TRAP varbind OID to include in Alarm Additional Information
Connection retry count | snmpConnectionRetryCount | Integer |  | Connection retry count, use blank for system default
Connection timeout | snmpConnectionTimeout | Integer |  | SNMP connection timeout value in ms, use blank for system default
SNMP GETBULK max-repetitions | snmpGetBulkMaxRept | Integer |  | Max-repetitions value used in SNMP GETBULK requests for this network element
SNMP Socket pool size | snmpSocketPoolSize | Integer |  | SNMP Socket pool size per adapter
Alarm source expression | snmpSourceExpression | String | 255 character | SNMP TRAP expression would be applied to the Alarm Source, use blank to let system compute Alarm Source
Alarm source index | snmpSourceIndex | Integer |  | SNMP TRAP varbind Index whose value to be set as Alarm Source, use blank to let system compute Alarm Source
Alarm source OID | snmpSourceOid | String | 255 character | SNMP TRAP varbind Pattern to combine upto 5 bind values with $1 to $5 representing the bind index/OID
Alarm source pattern | snmpSourceOidPattern | String | 255 character | SNMP TRAP varbind Pattern to combine upto 5 bind values with $1 to $5 representing the bind index/OID
| snmpVarbindMultipleIndex | String | 255 character | Comma separated values of SNMP Varbind indexes
Column Name (UI) | Column Name | Data Type | Valid Values | Description
SNMP Varbind Size Limit | snmpVarbindSizeLimit | Integer |  | Maximum number of variable bindings sent in SNMP requests for this network element
Type | templateType | Enum (system, plugin, custom) |  | Network element template type
Time zone | timeZone | String | 255 character | Time zone of the network element
TL1 format type | tl1FormatType | enum (GR831, NORTEL_OPC) |  | The TL1 format this device emits
ID | id | String | 255 character UUId | Unique id for the template
name
xid Supported Columns -Network Element Templates