## Sheet1
Translator type | Description
OID_VARIABLE_LENGTH_IX_ONLY | Fetches the remainder of the oid starting from start-index length.
OID_FIXED_LENGTH_IX_ONLY | Fetches the remainder of the oid starting from start-index length till the length specified using length attribute
OCTETS_FIXED_LENGTH_IX_ONLY | Used when an oid contains octet indices. Converts all the octet indices post the length specified by start-index till the length specified in length attribute.
OCTETS_VARIABLE_LENGTH_IX_ONLY | Used when an oid contains octet indices. Converts all the octet indices post the length specified by start-index till end.
ASCII_FIXED_LENGTH_IX_ONLY | Used when an oid contains ascii indices. Converts all the ascii indices post the length specified by start-index
ASCII_VARIABLE_LENGTH_IX_ONLY | Used when an oid contains ascii indices. Converts all the ascii indices post the length specified by start-index till the length specified in length attribute
IP_ADDR_V4_IX_ONLY | Used when an oid contains ip version 4 indices. Converts all the ip indices post the length specified by start-index
HEX_FIXED_LENGTH_IX_ONLY | Used when an oid contains hexadecimal indices. Converts all the hexadecimal indices post the length specified by start-index till the length specified in length attribute