## Sheet1
Attribute | Required | Description
id | yes | A unique value of the metric
name | yes | Name of the metric
parmType | no | It is the metric type. Few of the values it can have are as follows: • VENDOR_SPECIFIC • ETH_RX_BANDWIDTH • ETH_RX_BYTES
desc | no | Details about the metric.
protocol | yes | SNMP
units | no | Unit of measurement used for the metric
conversion-function | yes | It is the performance derivative type. It can have the following values • NONE – it is the actual performance value collected from the device • PER_PERIOD - Difference between polls • PER_SECOND - Average per second • PER_PERIOD_PER_SECOND - Difference between polls, average per second • TIMES_SECOND - • PER_PERIOD_TIMES_SECOND -
consolidation-function | yes | Consolidation functions are used to consolidate performance values to a larger bin size i.e., last 1 hour and last 1 day It can have the following values: • SUM - The sum of all the values collected in the specified frequency will be set as the performance value • AVG - The average of all the values collected in the specified frequency will be set as the performance value • MIN - The minimum value out of all the values collected in the specified frequency will be set as the performance value
• MAX - The maximum value out of all the values collected in the specified frequency will be set as the performance value
location | no | It can have the following values: • NA – not applicable • NEAR_END • FAR_END
direction | no | It can have the following values: • NA – not applicable • RECEIVE • TRANSMIT • BOTH
min | no | This is used to set the scale on the graph. It is the minimum value from which the graph has to start. Example 0.
max | no | This is used to set the scale on the graph. It is the maximum value for the graph. Example 100.
displayType | no | Type used to display the metric in graphs. lineSeries-hist verticalBar-hist
displayColor | no | Color used to display the metric in graphs. It can have the following values: BLUE, RED, ORANGE, YELLOW, MAGENTA, INDIGO, GREEN, VIOLET, DARK_BLUE, DARK_RED, DARK_ORANGE, DARK_YELLOW, DARK_MAGENTA, DARK_INDIGO, DARK_GREEN, DARK_VIOLET
alwaysDisplayInPmPage | no | It can have the following values: y, Y, n, N, true, false If true, in details page the metric is displayed even if it does not collect pm.