## Sheet1
Attribute | Required | Description
name | yes | Name of the metric variable
collector | no | SNMP
oid | no | Oid on which the device is queried for the performance value
type | no | Performance value type. It can have the following values • COUNTER - Ever increasing counter value that only resets when it overflows. • GAUGE - Absolute value that rises and falls.
indexed | no | Specifies whether to pick the index from the endpoint or not. It can have following values: true, TRUE, 1, false, 0, FALSE
regex | no | A regex can be applied on the response and the always the first match group is picked to display in UI
aggregation-function | no | When the response of the oid is a bulk data, to select which value to be considered, this attribute is used. It can have the following values • COUNT • SUM • AVG • MIN • MAX • VALUE_1 • VALUE_2 • VALUE_3 • VALUE_4 • VALUE_5 • VALUE_6 • VALUE_7 • VALUE_8
discriminator-function | no | It is the logical function applied on more than one discriminator tag. It can have the following values: • AND • OR
onResynchOid | no | Oid specified will be queried during resynchronization. Ex: OID of a metric like speed
oidSuffix | no | Indicates the value that must be appended to the oid (after appending index)
index-type | no | This attribute will be specified only if indexed = “true"
It can have the following values • DEFAULT – appends the endpoint index • OBJECT_PROPERTY – allows to append the customized index (i.e to append any one of the endpoint's property as an index to the oid)
index | no | This attribute will be specified only if index-type = ”OBJECT_PROPERTY” It specifies which property of the endpoint must be appended as an index to the oid
index-converter | no | This attribute will be specified only if index-type = ”OBJECT_PROPERTY” converts the specified index. It can have the following values - • DECIMAL_TO_HEX • HEX_TO_DECIMAL • NONE