## Sheet1
Column Name | Description
Admin State | Administration state retrieved from a node, SNMP or TL1.
Association Name | Displays the name of the End Point through which the current End Point is logically associated.
Association Type | Displays the type of the logical association the End Point belongs.
Description | This optional field contains a user provided description of the interface. This value is copied to the Source Description field of any network alarms raised against the interface. This can be used to enhance a node’s poor or generic description of an alarm’s source.
Domain | Displays the name of the domain to which the interface belongs.
End Point Tem-plate | Displays the name of the end point template that is assigned to the end point.
End Point Tem-plate ID | Displays the id of the end point template that is assigned to the interface.
Ethernet Rx and Tx metrics | Following ethernet metrics values are shown -Eth Rx Bytes Eth Rx Bandwidth
Eth Rx Errors Eth Rx Discards
Eth Rx Packets Eth Rx Util (%)
Eth Tx Bytes Eth Tx Bandwidth Eth Tx Errors Eth Tx Discards Eth Tx Packets Eth Tx Util (%)
External ID | The external id is a string that may be set to any value. It can be used to identify the interface in an external application. For example, it might contain a database key or unique id used by an equipment inventory system. The value may be passed as a parameter to external applications through integration APIs (including scripts).
ID | A unique system generated id used internally by BPUAA to identify the interface.
IP Address | The IP address of the interface.
Last Known Up Time | The last time the interface was created or booted.
Last Syn-chronization Time | The last time the interface was retrieved from the device (if inventory discovery is supported by the device Resource Adapter). If the interface was manually created or created from autonom-ous messages this field will be blank.
MAC Address | Medium Access Control address (MAC address) is a unique identifier assigned to most net-work adapters or Network Interface Cards (NICs) by the manufacturer for identification.
Node | The node which hosts the interface. This value is provided by the system for auto created end points. The node, combined with the source, uniquely identify the interface.
Node ID | Displays the id of the node which hosts the interface.
Operational State | Operation state retrieved from a node, SNMP or TL1.
Parent | Displays the name of the parent End Point
Performance Mon-itoring Template | Displays the name of the performance monitoring template assigned to the interface.
Performance Mon-itoring Template Id | Displays the id of the performance monitoring template assigned to the interface.
Service | Interfaces can be assigned to a service. If so, the name of the service appears here.
Source | The common name for the entity that is the subject of alarm. The source contains at least the node name, and will usually also include an equipment or facility identifier.
Source ID | TL1 facility Access identifier (Aid) or SNMP Object identifier (Oid).
Source Index | SNMP table index.
Source Type | This value matches what the node will report as the alarm source when any alarms are raised against the interface. The source is normally an equipment or facility identifier. For example, OC48–1, ifIndex. 34, FAN–1 are examples of sources. The source and node are used by BPUAA to match a network alarm with the correct interface.
Source Type ID | Facility type description, for example: GIGE or OC48.
Speed | Interface data rate in Bits Per Second (bps).
Subnet mask | The subnet mask IP of the interface
Type | Interface type information retrieved from the monitored node.
Override Parent | Displays if override parent is enabled (true) or disabled (false)
Override Asso-ciation | Displays if override LAG association is enabled (true) or disabled (false)