## Sheet1
Column Name | Description
Name | The name of the template.
Description | This optional field contains a user provided description of the end point. This value is copied to the Source Description field of any network alarms raised against the end point.
Domain | Displays the name of the domain the end point belongs to.
Alarm
Priority | The priority of the alarm raised on the end point. The priority can be - Low Normal High Urgent
Process alarms | Check = enable alarm processing for end point. No check = disable alarm processing for end point.
Severity override | This field appears when process alarms is enabled. Check = enable override severity. No check = disable override severity
Discard events | This field appears when the Process alarms field is enabled. Drop-down menu options - Discard non–alarm events Process non–alarm events Use system’s default policy
Severity | This field is enabled when the Override Severity check box is selected. The Severity of the alarm raised on end points using this template can be any one of the following - Not reported Indeterminate Info Warning Minor Major Critical Communication
Alarm threshold policy | Any of the existing alarm threshold policies can be selected from the drop-down list.
Cable
Collect device performance | If this check box is enabled, the device performance will be collected.
Collect MTA performance | If this check box is selected, the MTA performance will be collected.
Override device collection frequency | Selecting this check box overrides the device collection frequency defined in the Cable Settings page.
Device collection frequency | This field is enabled when the Override device collection frequency check box is enabled. Select the device collection frequency from the drop-down list. It can be any one of the following - 30 seconds 1 minute 2 minutes 3 minutes 5 minutes 7.5 minutes 10 minutes 15 minutes
Inventory
Ethernet Interface | If this check box is enabled, this end point gets displayed on Ethernet Interface page.
Merge Defaults | If this check box is selected, when the inventory resynchronized, certain properties of the end point that are modified will be reset to default properties.
Update speed on inventory sync | If the speed defined in BPUAA is not matching with the speed as defined for an end point, it will updated on next inventory synchronization. Check = enable update speed following inventory sync. No check = disable update speed following inventory sync.
Performance
Collect performance | Check = enable performance collection. No check = disable performance collection.
Override collection frequency | This field appears when performance collection is enabled. Check = enable override collection frequency which will override global performance collection frequency setting. No check = disable override collection frequency
Collection frequency | Set the performance collection frequency (in minutes) by selecting a value from the drop-down box.
Collect 15 min binned data | This option enables the user to collect performance from the latest 15 min binned data if both RA and device supports bins the data. If either of them doesn’t support, then the performance is polled from current data.