## Sheet1
Discover configured IP SLA operations | This field is available only if the protocol is - SNMP, SNMPv1, SNMPv2c, or SNMPv3. Selecting this check box will discover any configured IP SLA operations.
SNMP
Use system name from device | Selecting this check box enables you to override the node name from the device
SNMP Socket pool size override | Selecting this check box enables you to override the SNMP Socket pool size defined in Communication Settings.
SNMP Socket pool size | Enter a new value for SNMP Socket pool size.
SNMP Varbind Size Limit override | SNMP trap varbind Oid to be included as part of alarm Additional Information field. A varbind may be identified by - Varbind Index: The index is just the varbind’s position in the trap PDU. The first varbind is at index 0, the second at index 1, and so on. Varbind Oid: The Oid is an SNMP ObjectidenifierValue, in the familiar dotted notation. The Oid may be a scaler or indexed Oid. When specifying the latter, the index value should be omitted so that all index values are accepted. Selecting this check box enables you to override the SNMP Varbind size limit defined in Communication Settings.
SNMP Socket pool size SNMP Varbind Size Limit | This field is enabled if you select the SNMP Varbind Size Limit override check box. Enter a new value for the SNMP Varbind Size Limit.
Column Name | Description
SNMP GETBULK enabled override | Selecting this check box enables you to override the system settings for SNMP GETBULK defined in Communication Settings. If SNMP GETBULK is enabled in the System > Settings > Com-munication page, you can disable it for the selected node template, by selecting this check box and then clearing the SNMP GETBULK enabled check box.
SNMP GETBULK enabled | This field is enabled if you select the SNMP GETBULK enabled override check box. You can enable or disable SNMP GETBULK for a particular node by selecting this check box.
SNMP GETBULK max-repetitions override | Selecting this check box enables you to override the SNMP GETBULK maximum repetition value defined in Communication Settings.
SNMP GETBULK max-repetitions | This field is enabled if you select the SNMP GETBULK max-repetitions override check box. Enter a new value for the SNMP GETBULK max-repetitions. This will override the value entered in the Communication Settings.
SNMP Concurrent Requests override | Selecting this check box enables you to override the SNMP Concurrent Requests value defined in Communication Settings.
SNMP Concurrent Requests | This field is enabled if you select the SNMP Concurrent Requests override check box. Enter a new value for the SNMP Concurrent Requests. This will override the value entered in the Communication Settings.
Check Trap Host Configuration | True = System verification of proper trap host configuration is enabled. False = disabled
Connection retry count override | The connection retry count determines how many times BPUAA will retry a keep– alive request before declaring an SNMP node disconnected and raising a communications alarm.This override can be used to accommodate nodes that may become unresponsive for short periods, but are otherwise functioning properly.If this field is true, the node’s connection retry count is used for keep–alive requests instead of the system default value.
Connection retry count | The number of times BPUAA will retry a failed keep–alive request before declaring an SNMP node disconnected. If this field is empty, the system default value is used.
Column Name | Description
Connection timeout override | Although SNMP is not a connection–oriented protocol, BPUAA will treat an SNMP node as connected as long as the node will respond to periodic snmp– get requests. This requires that the node is reachable and that the correct community is defined. These requests are known as keep–alive requests. This override can be used to accommodate nodes that respond correctly, but too slowly to use the default timeout. If this field is true, the node’s connection timeout is used for keep–alive requests.
Connection timeout | This field is enabled when you select the Connection timeout override check box. Enter a time out period for keep–alive requests.
Alarm Source override | The alarm source and node name are used to define and identify alarm end points. For SNMP nodes, the alarm source is composed from one or more varbind values found in the SNMP trap. The varbinds to use are defined by the node’s profile. The Alarm Source can be redefined by setting this field to true, and specifying the alarm source with the alarm source pattern and parameters.
Alarm source pattern | This field is enabled when you select the Alarm Source override check box. The source name of the alarm in the Alarms page is displayed based on the pattern mentioned here. An SNMP trap Protocol Data Unit (PDU) has many variable bindings (varbinds) in it. The pattern of the alarm source name can be specified using these varbind parameters. If you mention the pattern as $1$2 then, the source name obtained from the varbind Oids/indexes specified in Parameter $1 and $2 will be combined and displayed.
Parameters $1, $2, $3, $4, and $5 | These fields are displayed when the Alarm Source override check box is selected. These parameters are to specify the alarm source as either Varbind Index or Varbind Oid. If you select Varbind index, you need to specify
Additional information override | When an SNMP trap is processed, BPUAA copies all of the trap’s varbinds into the Additional Information field of the resulting event. This is useful for debugging and to determine the order of the varbinds (That is, to find a varbind index) for use in Alarm Source Patterns and so on. In many cases, the Additional Information field simply contains too much data to be useful. The Additional Information field can be redefined by setting this field to true.
Column Name | Description
Expression | SNMP trap varbind Oid to be included as part of alarm Additional Information field. A varbind may be identified by - Varbind Position: The position here, is just the varbind’s position in the trap PDU. The first varbind is at position 0, the second at position 1, and so on. Varbind Oid: The Oid is an SNMP ObjectidenifierValue, in the familiar dotted notation. Custom Text: Normal text entered by the customer. For example, address of a website. The Oid may be a scaler or indexed Oid. When specifying the latter, the index value should be omitted so that all index values are accepted.
To use ifDescr, leave the ifIndex off and just set the Oid to:“1.3.6.1.2.1.2.2.1.2”.
TL1
TL1 format type | For TL1 Nodes, displays the format type of the nodes. In the Node Template Editor, this field is a drop-down list.
Use alternate name as TID | Select this check box to use an alternate name for TID instead of node name to com-municate with the TL1 devices. If this check box is not selected existing node names will be used to communicate with the TL1 devices.
Override TCP Ses-sion Timeout | Select this check box to override the global settings for TCP session timeout set in the page: System > Settings > Communications > Node
TCP Session Timeout | Timeout enforced while creating a TCP session with TL1 nodes for sending Fault, PM and inventory requests after discovery. Value 0 is interpreted as infinite timeout
Override SSH Ses-sion Timeout | Select this check box to override the global settings for SSH session timeout set in the page: System > Settings > Communications > Node
SSH Session Timeout | Timeout enforced while creating a SSH session with TL1 nodes for sending Fault, PM and inventory requests after discovery. Default value is set 15 seconds and can be changed to user defined value.
Telemetry
Collect PM from Tele-metry | Select this check box to collect PM from Telemetry as well as from other protocols. You can click the link to read more about Telemetry.
Disable PM Col-lection from other sources | Select this check box to collect PM only from Telemetry by disabling PM collection from other protocols