## Sheet1
Field | Description
Enable Aggregation | If Protocol is Endpoint Agg Metric, this check box is selected by default.
Indexed | Is an SNMP metric, means that the end point index needs to be appended to the metric parameters.
Auxiliary Index | When enabled, metric is polled using auxiliary index. This is shown only for snmp devices and indexed set to true.
Hex to Decimal | When enabled, will convert PM value from hex string to decimal value. This option is enabled only for SNMP devices.
Enable Regex | When enabled, will display the regex input field for the user.
Regex | The regex input field can be used to write a regular expression query to get the desired value on the performance metrics page.
Aggregation function | Select any of the following - Min: The minimum value out of all the values collected in the specified frequency will be chosen as the performance metric except for telemetry where it collected as per end point performance frequency. Max: The maximum value out of all the values collected in the specified frequency will be chosen as the performance metric except for telemetry where it collected as per end point performance frequency. Avg: The average of all the values collected in the specified frequency will be set as the performance metric. Sum: The sum of all the values collected in the specified frequency will be set as the performance metric.